## Calculator
Plume Volume, Mass, and Flux Calculator
COC Parameters
|  | COC Name: | MtBE
|  | COC Density: | 0.738 |  | g/cm³
|  | Water Density: | 1 | g/cm³
Aquifer Properties
|  | K: | 50 | ft/d
|  | i: | 0.003 | -
|  | nₑ: | 0.3 | -
|  | GW Velocity: | 0.5 | ft/d
|  | Aquifer Bulk Porosity: | 0.3 | -
|  | Retardation Factor: | 1.128 | -
| Source Area Offset: |  |  | 0 | ft
Output - Plume Volume, Mass, and Mass Flux
| Isoconc. Contour Dimensions | [6 empty] | Isoconc. Shell | Aquifer Volume |  | Conc Zone Mass & Volume |  |  | Specified Cutting Plane Plume Mass Flux
|  | Conc. | [5 empty] | Conc. | Aquifer | Aquifer | Conc Zone | Conc. Zone | Conc. Zone |  |  | Interval Area | Interval Area
|  | Contour | L | L + Offset | W | H | Area | Contour | Volume | Volume | Pore Water Vol | MtBE | MtBE | Isoconc. Area | Interval Area | MtBE | MtBE
| No. | (µg/L) | (ft) | (ft) | (ft) | (ft) | (ft²) | (µg/L) | (ft³) | (yd³) | (gal) | Mass (lb) | Vol. (gal) | (ft²) | (ft²) | Mass Flux (lb/d) | Mass Flux (g/d)
| 10 | 5000 | 20 | 20 | 10 | 10 | 157.0796 | 5000 | 1047.1976 | 38.7851 | 2350.0747 | 0.11061 | 0.017965 | 0 | 0 | 0 | 0
| 9 | 2000 | 100 | 100 | 30 | 22 | 2356.1945 | 2000 | 34557.5192 | 1279.9081 | 75202.3894 | 2.4777 | 0.40242 | 0 | 0 | 0 | 0
| 8 | 1000 | 250 | 250 | 60 | 26 | 11780.9725 | 1000 | 204203.5225 | 7563.0934 | 380712.0962 | 5.3758 | 0.8731 | 1176.2123 | 1176.2123 | 0.016521 | 7.494
| 7 | 500 | 480 | 480 | 110 | 28 | 41469.023 | 500 | 774088.4298 | 28669.9418 | 1278910.6342 | 9.0294 | 1.4665 | 2078.8508 | 902.6385 | 0.0063393 | 2.8755
| 6 | 200 | 850 | 850 | 180 | 30 | 120165.919 | 200 | 2403318.38 | 89011.7919 | 3656246.168 | 12.0464 | 1.9565 | 2465.4436 | 386.5929 | 0.001267 | 0.57472
| 5 | 100 | 1200 | 1200 | 250 | 32 | 235619.449 | 100 | 5026548.2457 | 186168.4535 | 5886937.0426 | 8.3126 | 1.3501 | 2748.8936 | 283.4499 | 0.00039814 | 0.18059
| 4 | 50 | 1560 | 1560 | 320 | 40 | 392070.7632 | 50 | 10455220.3511 | 387230.3834 | 12182787.0774 | 8.6013 | 1.397 | 3494.7895 | 745.8959 | 0.00052385 | 0.23762
| 3 |  |  | 0 |  |  |  | 0
| 2 |  |  | 0 |  |  |  | 0
| 1 |  |  | 0 |  |  |  | 0
[10 empty] | MtBE | Totals: | 45.9538 | 7.4635 |  |  | 0.02505 | 11.3624
| Mass Flux Transect X: |  |  | 150 | ft | [6 empty] | lbs | gal |  |  | lb/d | g/d

## Computed Values (hidden)
|  | 5000 | ug/l | 2000 | ug/l | 1000 | ug/l | 500 | ug/l | 200 | ug/l | 100 | ug/l | 50 | ug/l | 0 | ug/l | 0 | ug/l | 0 | ug/l
Point | Angle | X | Y | X | Y | X | Y | X | Y | X | Y | X | Y | X | Y | X | Y | X | Y | X | Y
1 | 0 | 20 | 0 | 100 | 0 | 250 | 0 | 480 | 0 | 850 | 0 | 1200 | 0 | 1560 | 0 | 0 | 0 | 0 | 0 | 0 | 0
2 | 15 | 19.6593 | 1.2941 | 98.2963 | 3.8823 | 245.7407 | 7.7646 | 471.8222 | 14.235 | 835.5185 | 23.2937 | 1179.5555 | 32.3524 | 1533.4221 | 41.411 | 0 | 0 | 0 | 0 | 0 | 0
3 | 30 | 18.6603 | 2.5 | 93.3013 | 7.5 | 233.2532 | 15 | 447.8461 | 27.5 | 793.0608 | 45 | 1119.6152 | 62.5 | 1455.4998 | 80 | 0 | 0 | 0 | 0 | 0 | 0
4 | 45 | 17.0711 | 3.5355 | 85.3553 | 10.6066 | 213.3883 | 21.2132 | 409.7056 | 38.8909 | 725.5204 | 63.6396 | 1024.2641 | 88.3883 | 1331.5433 | 113.1371 | 0 | 0 | 0 | 0 | 0 | 0 |  | Transect Line Plot Coords
5 | 60 | 15 | 4.3301 | 75 | 12.9904 | 187.5 | 25.9808 | 360 | 47.6314 | 637.5 | 77.9423 | 900 | 108.2532 | 1170 | 138.5641 | 0 | 0 | 0 | 0 | 0 | 0 |  | X Loca | Y Range
6 | 75 | 12.5882 | 4.8296 | 62.941 | 14.4889 | 157.3524 | 28.9778 | 302.1166 | 53.1259 | 534.9981 | 86.9333 | 755.2914 | 120.7407 | 981.8789 | 154.5481 | 0 | 0 | 0 | 0 | 0 | 0 |  | 150 | -260
7 | 90 | 10 | 5 | 50 | 15 | 125 | 30 | 240 | 55 | 425 | 90 | 600 | 125 | 780 | 160 | 0 | 0 | 0 | 0 | 0 | 0 |  | 150 | 260
8 | 105 | 7.4118 | 4.8296 | 37.059 | 14.4889 | 92.6476 | 28.9778 | 177.8834 | 53.1259 | 315.0019 | 86.9333 | 444.7086 | 120.7407 | 578.1211 | 154.5481 | 0 | 0 | 0 | 0 | 0 | 0
9 | 120 | 5 | 4.3301 | 25 | 12.9904 | 62.5 | 25.9808 | 120 | 47.6314 | 212.5 | 77.9423 | 300 | 108.2532 | 390 | 138.5641 | 0 | 0 | 0 | 0 | 0 | 0
10 | 135 | 2.9289 | 3.5355 | 14.6447 | 10.6066 | 36.6117 | 21.2132 | 70.2944 | 38.8909 | 124.4796 | 63.6396 | 175.7359 | 88.3883 | 228.4567 | 113.1371 | 0 | 0 | 0 | 0 | 0 | 0
11 | 150 | 1.3397 | 2.5 | 6.6987 | 7.5 | 16.7468 | 15 | 32.1539 | 27.5 | 56.9392 | 45 | 80.3848 | 62.5 | 104.5002 | 80 | 0 | 0 | 0 | 0 | 0 | 0
12 | 165 | 0.34074 | 1.2941 | 1.7037 | 3.8823 | 4.2593 | 7.7646 | 8.1778 | 14.235 | 14.4815 | 23.2937 | 20.4445 | 32.3524 | 26.5779 | 41.411 | 0 | 0 | 0 | 0 | 0 | 0
13 | 180 | 0 | 6.1257e-16 | 0 | 1.8377e-15 | 0 | 3.6754e-15 | 0 | 6.7383e-15 | 0 | 1.1026e-14 | 0 | 1.5314e-14 | 0 | 1.9602e-14 | 0 | 0 | 0 | 0 | 0 | 0
14 | 195 | 0.34074 | -1.2941 | 1.7037 | -3.8823 | 4.2593 | -7.7646 | 8.1778 | -14.235 | 14.4815 | -23.2937 | 20.4445 | -32.3524 | 26.5779 | -41.411 | 0 | 0 | 0 | 0 | 0 | 0
15 | 210 | 1.3397 | -2.5 | 6.6987 | -7.5 | 16.7468 | -15 | 32.1539 | -27.5 | 56.9392 | -45 | 80.3848 | -62.5 | 104.5002 | -80 | 0 | 0 | 0 | 0 | 0 | 0 | Conc | Transect Elipse Half-Axes
16 | 225 | 2.9289 | -3.5355 | 14.6447 | -10.6066 | 36.6117 | -21.2132 | 70.2944 | -38.8909 | 124.4796 | -63.6396 | 175.7359 | -88.3883 | 228.4567 | -113.1371 | 0 | 0 | 0 | 0 | 0 | 0 | Contour | Wt/2 (ft) | Zt/2 (ft)
17 | 240 | 5 | -4.3301 | 25 | -12.9904 | 62.5 | -25.9808 | 120 | -47.6314 | 212.5 | -77.9423 | 300 | -108.2532 | 390 | -138.5641 | 0 | 0 | 0 | 0 | 0 | 0 | 5000 | 0 | 0
18 | 255 | 7.4118 | -4.8296 | 37.059 | -14.4889 | 92.6476 | -28.9778 | 177.8834 | -53.1259 | 315.0019 | -86.9333 | 444.7086 | -120.7407 | 578.1211 | -154.5481 | 0 | 0 | 0 | 0 | 0 | 0 | 2000 | 0 | 0
19 | 270 | 10 | -5 | 50 | -15 | 125 | -30 | 240 | -55 | 425 | -90 | 600 | -125 | 780 | -160 | 0 | 0 | 0 | 0 | 0 | 0 | 1000 | 29.3939 | 12.7373
20 | 285 | 12.5882 | -4.8296 | 62.941 | -14.4889 | 157.3524 | -28.9778 | 302.1166 | -53.1259 | 534.9981 | -86.9333 | 755.2914 | -120.7407 | 981.8789 | -154.5481 | 0 | 0 | 0 | 0 | 0 | 0 | 500 | 50.9864 | 12.9783
21 | 300 | 15 | -4.3301 | 75 | -12.9904 | 187.5 | -25.9808 | 360 | -47.6314 | 637.5 | -77.9423 | 900 | -108.2532 | 1170 | -138.5641 | 0 | 0 | 0 | 0 | 0 | 0 | 200 | 68.6196 | 11.4366
22 | 315 | 17.0711 | -3.5355 | 85.3553 | -10.6066 | 213.3883 | -21.2132 | 409.7056 | -38.8909 | 725.5204 | -63.6396 | 1024.2641 | -88.3883 | 1331.5433 | -113.1371 | 0 | 0 | 0 | 0 | 0 | 0 | 100 | 82.6797 | 10.583
23 | 330 | 18.6603 | -2.5 | 93.3013 | -7.5 | 233.2532 | -15 | 447.8461 | -27.5 | 793.0608 | -45 | 1119.6152 | -62.5 | 1455.4998 | -80 | 0 | 0 | 0 | 0 | 0 | 0 | 50 | 94.3367 | 11.7921
24 | 345 | 19.6593 | -1.2941 | 98.2963 | -3.8823 | 245.7407 | -7.7646 | 471.8222 | -14.235 | 835.5185 | -23.2937 | 1179.5555 | -32.3524 | 1533.4221 | -41.411 | 0 | 0 | 0 | 0 | 0 | 0 | 0 | 0 | 0
25 | 360 | 20 | -1.2251e-15 | 100 | -3.6754e-15 | 250 | -7.3509e-15 | 480 | -1.3477e-14 | 850 | -2.2053e-14 | 1200 | -3.0629e-14 | 1560 | -3.9205e-14 | 0 | 0 | 0 | 0 | 0 | 0 | 0 | 0 | 0
[22 empty] | 0 | 0 | 0

## Conversion Parameters
Conversion Parameters
gal/ft^3: | 7.4805 | Water Density: | 8.343 | lb/gal
ft^3/m^3: | 35.3147
lb/ft^3 per ug/L: | 6.2428e-08
g/lb: | 453.592

## Disclaimer
Disclaimer
The PVM Calculator is provided by McLane Environmental on an "AS-IS" basis without guarantee or warranty of any kind, express or implied. McLane Environmental is not responsible for any liability resulting from the use of the PVM Calculator and its documentation. Implementation of the software and the interpretation of the predictions of the model are the sole responsibility of the user.