## Introduction
3D Modified Domenico Transport Solution (Srinivasan, Clement, & Lee 2007) - Notes
Spreadsheet Input (Example)
|  |  | Input Data (User-Specified): | 2.66
|  |  | Calculated Data: | 2715
Data Input
| 1) | Source Information: Input source width, height, and concentration.
| 2) | Aquifer Parameters: Input the appropriate aquifer hydraulic conductivity, horizontal gradient and effective porosity; average linear velocity in the direction of groundwater flow will be calculated.
| 3) | Transport Parameters: Input aquifer dispersivity (longitudinal, transverse, and vertical) and the chemical-specific retardation factor and degradation rate.
| 4) | Time Information: Input time since first chemical release at which to calculate the plume.
| 5) | Plot Parameters: Enter parameters to control display of model output (C v X plot; plume chart contours).
a) Input plot window Xmin and DeltaX (plot X length is 50 x DeltaX).
b) Input plot window Ymin and DeltaY (plot Y length is 20 x DeltaY).
c) Input Z plane on which to calculate plume.
d) Input groundwater quality standard (e.g. MCL) at which to bound the plume.
e) Input distance along the plume centerline to a receptor (if applicable). Concentration at receptor will be calculated.
| Output Results |  |  |  |  | EXAMPLE OUTPUT CHARTS
| This spreadsheet tool solves the equations presented in Srinivasan, Clement, & Lee 2007 and produces the following outputs for review: |  |  |  | Plume Centerline Chart
| > | Approximate distance along the plume centerline to a user-specified groundwater standard (e.g., MCL)
| > | Concentration of the modeled contaminant at a receptor, located at a user-specified distance along the plume centerline
| > | Plume Centerline Chart - Plot of the modeled contaminant concentration along the plume centerline.
A dashed horizontal line marks the user-specified groundwater standard and a dashed vertical line marks the X position at which the groundwater standard is reached along the plume centerline.
| > | Plume Chart Contours - Graphical representation of the modeled contaminant plume.
Isoconcentration contours to be plotted are input by the user; contour limits must be entered in decreasing order (down the input column) to ensure a meaningful output.
| > | Centerline Values Tab - List of contaminant concentrations at increasing distances along the plume centerline. May be copied and pasted into another graphing or analysis software.

## SCL Model
3D Modified Domenico Transport Solution (Srinivasan, Clement, & Lee 2007)
Source Information |  |  | Plume Centerline Chart
Source concentration (Co) | 5500 | μg/L
Horizontal source dimension (SrcY) | 20 | ft
Vertical source dimension (SrcZ) | 20 | ft
Aquifer Parameters
Hydraulic conductivity (K) | 50 | ft/d
Hydraulic gradient (I) | 0.003
Effective porosity (n) | 0.3
Average linear velocity (Vx) | 0.5 | ft/d
Transport Parameters
Longitudinal dispersivity (alphaX) | 60 | ft
Transverse dispersivity (alphaY) | 6 | ft
Vertical dispersivity (alphaZ) | 0.06 | ft
Retardation factor (R) | 1.128
Degradation rate constant (lambda) | 0.0006326 | d^-1
Time Information
Total time (t) | 4748 | d
Plot Parameters
Minimum longitudinal position (Xmin) | 0 | ft
Step size in longitudinal direction (DeltaX) | 50 | ft
Number of steps in longitudinal direction (Nx) | 50
Minimum transverse position (Ymin) | 0 | ft
Step size in transverse direction (DeltaY) | 25 | ft
Number of steps in transverse direction (Ny) | 20
Depth (Z) | 0 | ft
Groundwater standard (e.g. MCL) | 50 | μg/L
Approximate distance along centerline to MCL | 1444.4018 | ft
Distance along centerline to receptor | 2000 | ft | Plume Chart Contours | [28 empty] | X (ft)
Concentration along centerline at X=2000 ft | 18.0803 | μg/L |  |  |  | Y (ft) | 1e-12 | 50 | 100 | 150 | 200 | 250 | 300 | 350 | 400 | 450 | 500 | 550 | 600 | 650 | 700 | 750 | 800 | 850 | 900 | 950 | 1000 | 1050 | 1100 | 1150 | 1200 | 1250 | 1300 | 1350 | 1400 | 1450 | 1500 | 1550 | 1600 | 1650 | 1700 | 1750 | 1800 | 1850 | 1900 | 1950 | 2000 | 2050 | 2100 | 2150 | 2200 | 2250 | 2300 | 2350 | 2400 | 2450 | 2500
|  |  |  | Contour Color | Threshold (μg/L) | 250 | 0 | 0 | 0 | 2.7519e-12 | 8.8336e-09 | 1.0903e-06 | 2.6376e-05 | 0.00025049 | 0.0013238 | 0.0047296 | 0.012845 | 0.028574 | 0.054738 | 0.093478 | 0.14588 | 0.21185 | 0.29022 | 0.37899 | 0.4756 | 0.57723 | 0.68103 | 0.78431 | 0.88465 | 0.98001 | 1.0687 | 1.1496 | 1.2216 | 1.2843 | 1.3373 | 1.3808 | 1.4148 | 1.4397 | 1.4559 | 1.4641 | 1.4648 | 1.4586 | 1.4462 | 1.4283 | 1.4054 | 1.3781 | 1.347 | 1.3126 | 1.2753 | 1.2355 | 1.1937 | 1.1501 | 1.1051 | 1.059 | 1.0119 | 0.96404 | 0.91569
|  |  | 1 |  | 5000 | 225 | 0 | 0 | 0 | 1.7209e-09 | 1.1145e-06 | 5.2946e-05 | 0.00067616 | 0.0040626 | 0.015215 | 0.041562 | 0.091018 | 0.16974 | 0.28064 | 0.42305 | 0.59318 | 0.78504 | 0.99146 | 1.205 | 1.4186 | 1.626 | 1.8221 | 2.0029 | 2.1653 | 2.3076 | 2.4287 | 2.5283 | 2.6068 | 2.665 | 2.704 | 2.7251 | 2.7299 | 2.7198 | 2.6966 | 2.6617 | 2.6167 | 2.563 | 2.5019 | 2.4346 | 2.3623 | 2.2859 | 2.2063 | 2.1242 | 2.0404 | 1.9553 | 1.8696 | 1.7836 | 1.6976 | 1.6119 | 1.5268 | 1.4425 | 1.3592
|  |  | 2 |  | 2000 | 200 | 0 | 0 | 2.1131e-11 | 5.3485e-07 | 8.4204e-05 | 0.0017055 | 0.012308 | 0.049114 | 0.1352 | 0.29049 | 0.52475 | 0.83574 | 1.2113 | 1.6332 | 2.0809 | 2.5344 | 2.9761 | 3.3921 | 3.7715 | 4.1074 | 4.3954 | 4.634 | 4.8233 | 4.9651 | 5.0622 | 5.118 | 5.1363 | 5.1212 | 5.0768 | 5.0069 | 4.9153 | 4.8055 | 4.6808 | 4.5439 | 4.3976 | 4.2441 | 4.0855 | 3.9234 | 3.7595 | 3.5949 | 3.4307 | 3.2679 | 3.107 | 2.9486 | 2.7932 | 2.641 | 2.4924 | 2.3474 | 2.2061 | 2.0688 | 1.9353
|  |  | 3 |  | 1000 | 175 | 0 | 0 | 3.9096e-08 | 8.4008e-05 | 0.003813 | 0.036459 | 0.15911 | 0.44266 | 0.92884 | 1.6148 | 2.4616 | 3.4111 | 4.4017 | 5.3784 | 6.2974 | 7.1278 | 7.8499 | 8.4538 | 8.9373 | 9.3034 | 9.5592 | 9.7139 | 9.7779 | 9.7623 | 9.6779 | 9.5353 | 9.3441 | 9.1132 | 8.8508 | 8.5639 | 8.2587 | 7.9407 | 7.6145 | 7.2841 | 6.9526 | 6.623 | 6.2973 | 5.9775 | 5.6648 | 5.3603 | 5.0648 | 4.7789 | 4.5028 | 4.2366 | 3.9805 | 3.7342 | 3.4976 | 3.2705 | 3.0527 | 2.8437 | 2.6434
|  |  | 4 |  | 500 | 150 | 0 | 1.7147e-12 | 2.6201e-05 | 0.0066807 | 0.10359 | 0.51751 | 1.4614 | 2.9749 | 4.9342 | 7.1407 | 9.396 | 11.5409 | 13.4662 | 15.1088 | 16.4418 | 17.4645 | 18.1929 | 18.6534 | 18.8769 | 18.8963 | 18.7437 | 18.4489 | 18.0395 | 17.5397 | 16.9706 | 16.3507 | 15.6953 | 15.0175 | 14.3282 | 13.6362 | 12.9487 | 12.2714 | 11.6089 | 10.9645 | 10.3409 | 9.7399 | 9.1626 | 8.6097 | 8.0816 | 7.5781 | 7.0988 | 6.6432 | 6.2106 | 5.8001 | 5.4107 | 5.0416 | 4.6915 | 4.3597 | 4.045 | 3.7466 | 3.4636
|  |  | 5 |  | 200 | 125 | 0 | 8.0987e-08 | 0.0063421 | 0.26955 | 1.6898 | 4.8796 | 9.5382 | 14.9094 | 20.2695 | 25.118 | 29.184 | 32.3692 | 34.6856 | 36.2066 | 37.0345 | 37.2798 | 37.0492 | 36.4402 | 35.5383 | 34.4164 | 33.1356 | 31.7461 | 30.2889 | 28.7966 | 27.2953 | 25.8051 | 24.3416 | 22.9165 | 21.5384 | 20.2131 | 18.9447 | 17.7356 | 16.5867 | 15.4981 | 14.4692 | 13.4984 | 12.5841 | 11.7241 | 10.9162 | 10.1576 | 9.446 | 8.7786 | 8.1528 | 7.566 | 7.0157 | 6.4995 | 6.015 | 5.5601 | 5.1328 | 4.7311 | 4.3534
|  |  | 6 |  | 100 | 100 | 0 | 0.00052316 | 0.55767 | 5.5298 | 16.5668 | 30.5766 | 44.2479 | 55.7317 | 64.3952 | 70.2879 | 73.7622 | 75.2618 | 75.2197 | 74.0164 | 71.968 | 69.3284 | 66.2968 | 63.0268 | 59.6353 | 56.2094 | 52.8134 | 49.4938 | 46.2829 | 43.2028 | 40.2672 | 37.4839 | 34.8561 | 32.3837 | 30.0641 | 27.8929 | 25.8645 | 23.9726 | 22.2103 | 20.5705 | 19.046 | 17.6296 | 16.3144 | 15.0936 | 13.9605 | 12.909 | 11.9331 | 11.0271 | 10.1857 | 9.4039 | 8.677 | 8.0008 | 7.3711 | 6.7843 | 6.237 | 5.7262 | 5.249
|  |  | 7 |  | 50 | 75 | 0 | 0.4478 | 17.9329 | 57.8062 | 97.7027 | 127.3776 | 145.925 | 155.3958 | 158.2253 | 156.4759 | 151.7133 | 145.0696 | 137.3412 | 129.0787 | 120.6564 | 112.3236 | 104.2427 | 96.5143 | 89.1972 | 82.3205 | 75.8935 | 69.9121 | 64.3633 | 59.2287 | 54.4865 | 50.1132 | 46.0848 | 42.3772 | 38.9671 | 35.8322 | 32.9512 | 30.3041 | 27.8722 | 25.6379 | 23.5851 | 21.6987 | 19.9648 | 18.3706 | 16.9042 | 15.5547 | 14.312 | 13.167 | 12.1112 | 11.1368 | 10.2367 | 9.4044 | 8.6339 | 7.92 | 7.2577 | 6.6427 | 6.0712
|  |  | 8 |  | < 50 | 50 | 0 | 52.4836 | 212.4139 | 308.5298 | 346.8476 | 352.8865 | 342.1749 | 323.2281 | 300.6994 | 277.1398 | 253.9359 | 231.8167 | 211.1356 | 192.0311 | 174.5186 | 158.5461 | 144.0255 | 130.8523 | 118.9165 | 108.1095 | 98.3276 | 89.4738 | 81.4585 | 74.2 | 67.6241 | 61.6636 | 56.258 | 51.3528 | 46.8988 | 42.8523 | 39.1734 | 35.8267 | 32.7802 | 30.0052 | 27.4757 | 25.1684 | 23.0624 | 21.1385 | 19.3796 | 17.7703 | 16.2965 | 14.9454 | 13.7057 | 12.5669 | 11.5196 | 10.5553 | 9.6663 | 8.8458 | 8.0875 | 7.3859 | 6.7361
[6 empty] | 25 | 0 | 883.339 | 932.996 | 842.1342 | 741.6108 | 650.306 | 570.5562 | 501.5794 | 442.0179 | 390.5222 | 345.8929 | 307.1028 | 273.2855 | 243.714 | 217.779 | 194.9691 | 174.854 | 157.0705 | 141.3111 | 127.3143 | 114.8571 | 103.7485 | 93.8243 | 84.9429 | 76.982 | 69.8353 | 63.4104 | 57.6266 | 52.4132 | 47.7083 | 43.4573 | 39.6123 | 36.1307 | 32.975 | 30.1117 | 27.5112 | 25.147 | 22.9955 | 21.0356 | 19.2484 | 17.6168 | 16.1258 | 14.7615 | 13.5117 | 12.3653 | 11.3124 | 10.3442 | 9.4525 | 8.6303 | 7.8712 | 7.1696
[6 empty] | 0 | 5500 | 2246.1195 | 1527.049 | 1176.7628 | 955.369 | 797.2688 | 676.5684 | 580.6949 | 502.5831 | 437.8184 | 383.4249 | 337.2845 | 297.8297 | 263.866 | 234.4629 | 208.8827 | 186.5323 | 166.9292 | 149.6767 | 134.4462 | 120.9629 | 108.996 | 98.3501 | 88.859 | 80.3807 | 72.7932 | 65.9912 | 59.8838 | 54.3918 | 49.4463 | 44.987 | 40.9611 | 37.322 | 34.0289 | 31.0454 | 28.3396 | 25.883 | 23.6501 | 21.6185 | 19.7679 | 18.0803 | 16.5396 | 15.1312 | 13.8421 | 12.6608 | 11.5767 | 10.5805 | 9.6638 | 8.8191 | 8.0399 | 7.3202
[6 empty] | -25 | 0 | 883.339 | 932.996 | 842.1342 | 741.6108 | 650.306 | 570.5562 | 501.5794 | 442.0179 | 390.5222 | 345.8929 | 307.1028 | 273.2855 | 243.714 | 217.779 | 194.9691 | 174.854 | 157.0705 | 141.3111 | 127.3143 | 114.8571 | 103.7485 | 93.8243 | 84.9429 | 76.982 | 69.8353 | 63.4104 | 57.6266 | 52.4132 | 47.7083 | 43.4573 | 39.6123 | 36.1307 | 32.975 | 30.1117 | 27.5112 | 25.147 | 22.9955 | 21.0356 | 19.2484 | 17.6168 | 16.1258 | 14.7615 | 13.5117 | 12.3653 | 11.3124 | 10.3442 | 9.4525 | 8.6303 | 7.8712 | 7.1696
[6 empty] | -50 | 0 | 52.4836 | 212.4139 | 308.5298 | 346.8476 | 352.8865 | 342.1749 | 323.2281 | 300.6994 | 277.1398 | 253.9359 | 231.8167 | 211.1356 | 192.0311 | 174.5186 | 158.5461 | 144.0255 | 130.8523 | 118.9165 | 108.1095 | 98.3276 | 89.4738 | 81.4585 | 74.2 | 67.6241 | 61.6636 | 56.258 | 51.3528 | 46.8988 | 42.8523 | 39.1734 | 35.8267 | 32.7802 | 30.0052 | 27.4757 | 25.1684 | 23.0624 | 21.1385 | 19.3796 | 17.7703 | 16.2965 | 14.9454 | 13.7057 | 12.5669 | 11.5196 | 10.5553 | 9.6663 | 8.8458 | 8.0875 | 7.3859 | 6.7361
[6 empty] | -75 | 0 | 0.4478 | 17.9329 | 57.8062 | 97.7027 | 127.3776 | 145.925 | 155.3958 | 158.2253 | 156.4759 | 151.7133 | 145.0696 | 137.3412 | 129.0787 | 120.6564 | 112.3236 | 104.2427 | 96.5143 | 89.1972 | 82.3205 | 75.8935 | 69.9121 | 64.3633 | 59.2287 | 54.4865 | 50.1132 | 46.0848 | 42.3772 | 38.9671 | 35.8322 | 32.9512 | 30.3041 | 27.8722 | 25.6379 | 23.5851 | 21.6987 | 19.9648 | 18.3706 | 16.9042 | 15.5547 | 14.312 | 13.167 | 12.1112 | 11.1368 | 10.2367 | 9.4044 | 8.6339 | 7.92 | 7.2577 | 6.6427 | 6.0712
[6 empty] | -100 | 0 | 0.00052316 | 0.55767 | 5.5298 | 16.5668 | 30.5766 | 44.2479 | 55.7317 | 64.3952 | 70.2879 | 73.7622 | 75.2618 | 75.2197 | 74.0164 | 71.968 | 69.3284 | 66.2968 | 63.0268 | 59.6353 | 56.2094 | 52.8134 | 49.4938 | 46.2829 | 43.2028 | 40.2672 | 37.4839 | 34.8561 | 32.3837 | 30.0641 | 27.8929 | 25.8645 | 23.9726 | 22.2103 | 20.5705 | 19.046 | 17.6296 | 16.3144 | 15.0936 | 13.9605 | 12.909 | 11.9331 | 11.0271 | 10.1857 | 9.4039 | 8.677 | 8.0008 | 7.3711 | 6.7843 | 6.237 | 5.7262 | 5.249
[6 empty] | -125 | 0 | 8.0987e-08 | 0.0063421 | 0.26955 | 1.6898 | 4.8796 | 9.5382 | 14.9094 | 20.2695 | 25.118 | 29.184 | 32.3692 | 34.6856 | 36.2066 | 37.0345 | 37.2798 | 37.0492 | 36.4402 | 35.5383 | 34.4164 | 33.1356 | 31.7461 | 30.2889 | 28.7966 | 27.2953 | 25.8051 | 24.3416 | 22.9165 | 21.5384 | 20.2131 | 18.9447 | 17.7356 | 16.5867 | 15.4981 | 14.4692 | 13.4984 | 12.5841 | 11.7241 | 10.9162 | 10.1576 | 9.446 | 8.7786 | 8.1528 | 7.566 | 7.0157 | 6.4995 | 6.015 | 5.5601 | 5.1328 | 4.7311 | 4.3534
[6 empty] | -150 | 0 | 1.7147e-12 | 2.6201e-05 | 0.0066807 | 0.10359 | 0.51751 | 1.4614 | 2.9749 | 4.9342 | 7.1407 | 9.396 | 11.5409 | 13.4662 | 15.1088 | 16.4418 | 17.4645 | 18.1929 | 18.6534 | 18.8769 | 18.8963 | 18.7437 | 18.4489 | 18.0395 | 17.5397 | 16.9706 | 16.3507 | 15.6953 | 15.0175 | 14.3282 | 13.6362 | 12.9487 | 12.2714 | 11.6089 | 10.9645 | 10.3409 | 9.7399 | 9.1626 | 8.6097 | 8.0816 | 7.5781 | 7.0988 | 6.6432 | 6.2106 | 5.8001 | 5.4107 | 5.0416 | 4.6915 | 4.3597 | 4.045 | 3.7466 | 3.4636
[6 empty] | -175 | 0 | 0 | 3.9096e-08 | 8.4008e-05 | 0.003813 | 0.036459 | 0.15911 | 0.44266 | 0.92884 | 1.6148 | 2.4616 | 3.4111 | 4.4017 | 5.3784 | 6.2974 | 7.1278 | 7.8499 | 8.4538 | 8.9373 | 9.3034 | 9.5592 | 9.7139 | 9.7779 | 9.7623 | 9.6779 | 9.5353 | 9.3441 | 9.1132 | 8.8508 | 8.5639 | 8.2587 | 7.9407 | 7.6145 | 7.2841 | 6.9526 | 6.623 | 6.2973 | 5.9775 | 5.6648 | 5.3603 | 5.0648 | 4.7789 | 4.5028 | 4.2366 | 3.9805 | 3.7342 | 3.4976 | 3.2705 | 3.0527 | 2.8437 | 2.6434
[6 empty] | -200 | 0 | 0 | 2.1131e-11 | 5.3485e-07 | 8.4204e-05 | 0.0017055 | 0.012308 | 0.049114 | 0.1352 | 0.29049 | 0.52475 | 0.83574 | 1.2113 | 1.6332 | 2.0809 | 2.5344 | 2.9761 | 3.3921 | 3.7715 | 4.1074 | 4.3954 | 4.634 | 4.8233 | 4.9651 | 5.0622 | 5.118 | 5.1363 | 5.1212 | 5.0768 | 5.0069 | 4.9153 | 4.8055 | 4.6808 | 4.5439 | 4.3976 | 4.2441 | 4.0855 | 3.9234 | 3.7595 | 3.5949 | 3.4307 | 3.2679 | 3.107 | 2.9486 | 2.7932 | 2.641 | 2.4924 | 2.3474 | 2.2061 | 2.0688 | 1.9353
[6 empty] | -225 | 0 | 0 | 0 | 1.7209e-09 | 1.1145e-06 | 5.2946e-05 | 0.00067616 | 0.0040626 | 0.015215 | 0.041562 | 0.091018 | 0.16974 | 0.28064 | 0.42305 | 0.59318 | 0.78504 | 0.99146 | 1.205 | 1.4186 | 1.626 | 1.8221 | 2.0029 | 2.1653 | 2.3076 | 2.4287 | 2.5283 | 2.6068 | 2.665 | 2.704 | 2.7251 | 2.7299 | 2.7198 | 2.6966 | 2.6617 | 2.6167 | 2.563 | 2.5019 | 2.4346 | 2.3623 | 2.2859 | 2.2063 | 2.1242 | 2.0404 | 1.9553 | 1.8696 | 1.7836 | 1.6976 | 1.6119 | 1.5268 | 1.4425 | 1.3592
[6 empty] | -250 | 0 | 0 | 0 | 2.7519e-12 | 8.8336e-09 | 1.0903e-06 | 2.6376e-05 | 0.00025049 | 0.0013238 | 0.0047296 | 0.012845 | 0.028574 | 0.054738 | 0.093478 | 0.14588 | 0.21185 | 0.29022 | 0.37899 | 0.4756 | 0.57723 | 0.68103 | 0.78431 | 0.88465 | 0.98001 | 1.0687 | 1.1496 | 1.2216 | 1.2843 | 1.3373 | 1.3808 | 1.4148 | 1.4397 | 1.4559 | 1.4641 | 1.4648 | 1.4586 | 1.4462 | 1.4283 | 1.4054 | 1.3781 | 1.347 | 1.3126 | 1.2753 | 1.2355 | 1.1937 | 1.1501 | 1.1051 | 1.059 | 1.0119 | 0.96404 | 0.91569

## Centerline Values
X (ft) | C (μg/L)
1e-12 | 5500
50 | 2246.1195
100 | 1527.049
150 | 1176.7628
200 | 955.369
250 | 797.2688
300 | 676.5684
350 | 580.6949
400 | 502.5831
450 | 437.8184
500 | 383.4249
550 | 337.2845
600 | 297.8297
650 | 263.866
700 | 234.4629
750 | 208.8827
800 | 186.5323
850 | 166.9292
900 | 149.6767
950 | 134.4462
1000 | 120.9629
1050 | 108.996
1100 | 98.3501
1150 | 88.859
1200 | 80.3807
1250 | 72.7932
1300 | 65.9912
1350 | 59.8838
1400 | 54.3918
1450 | 49.4463
1500 | 44.987
1550 | 40.9611
1600 | 37.322
1650 | 34.0289
1700 | 31.0454
1750 | 28.3396
1800 | 25.883
1850 | 23.6501
1900 | 21.6185
1950 | 19.7679
2000 | 18.0803
2050 | 16.5396
2100 | 15.1312
2150 | 13.8421
2200 | 12.6608
2250 | 11.5767
2300 | 10.5805
2350 | 9.6638
2400 | 8.8191
2450 | 8.0399
2500 | 7.3202

## Computed Values (hidden)
Xmin = | 0
DeltaX = | 50
Ymin = | 0 | [11 empty] | 0
DeltaY = | 25
Z = | 0 | [35 empty] | Centerline Plot |  | Cleanup Level Line |  | Finding Root by linear interpolant |  |  |  |  | Vertical Line
Y
X | -250 | -225 | -200 | -175 | -150 | -125 | -100 | -75 | -50 | -25 | 0 | 25 | 50 | 75 | 100 | 125 | 150 | 175 | 200 | 225 | 250 | term1 | exp1 | erfc1 | exp&erfc1 | exp2 | erfc2 | exp&erfc2 | term2+term1 | yERF1 | yERF2 | fy | zERF1 | zERF2 | fz | C | X (ft) | Concentration (μg/L) | X (ft) | Concentration (μg/L) | X | Y | Ordered Pairs |  |  | X | Y | 1444.4018
1e-12 | 0 | 0 | 0 | 0 | 0 | 0 | 0 | 0 | 0 | 0 | 5500 | 0 | 0 | 0 | 0 | 0 | 0 | 0 | 0 | 0 | 0 | 687.5 | 1 | 2 | 2 | 1 | 3.1616e-11 | 3.1616e-11 | 2 | 1 | -1 | 2 | 1 | -1 | 2 | 5500 | 1e-12 | 5500 | 1e-12 | 50 | 0 | 0 | 1400 | 54.3918 |  | 29.888 | 0 | 28.888
50 | 0 | 0 | 0 | 0 | 1.7147e-12 | 8.0987e-08 | 0.00052316 | 0.4478 | 52.4836 | 883.339 | 2246.1195 | 883.339 | 52.4836 | 0.4478 | 0.00052316 | 8.0987e-08 | 1.7147e-12 | 0 | 0 | 0 | 0 | 687.5 | 0.93603 | 2 | 1.8721 | 2.4582 | 1.6021e-11 | 3.9384e-11 | 1.8721 | 0.4363 | -0.4363 | 0.87259 | 1 | -1 | 2 | 2246.1195 | 50 | 2246.1195 | 50 | 50 | 0 | 0 | 1450 | 49.4463 |  | 29.888 | 1
100 | 0 | 0 | 2.1131e-11 | 3.9096e-08 | 2.6201e-05 | 0.0063421 | 0.55767 | 17.9329 | 212.4139 | 932.996 | 1527.049 | 932.996 | 212.4139 | 17.9329 | 0.55767 | 0.0063421 | 2.6201e-05 | 3.9096e-08 | 2.1131e-11 | 0 | 0 | 687.5 | 0.87614 | 2 | 1.7523 | 6.0429 | 8.0403e-12 | 4.8587e-11 | 1.7523 | 0.31691 | -0.31691 | 0.63382 | 0.99996 | -0.99996 | 1.9999 | 1527.049 | 100 | 1527.049 | 100 | 50 | 0 | 0
150 | 2.7519e-12 | 1.7209e-09 | 5.3485e-07 | 8.4008e-05 | 0.0066807 | 0.26955 | 5.5298 | 57.8062 | 308.5298 | 842.1342 | 1176.7628 | 842.1342 | 308.5298 | 57.8062 | 5.5298 | 0.26955 | 0.0066807 | 8.4008e-05 | 5.3485e-07 | 1.7209e-09 | 2.7519e-12 | 687.5 | 0.82009 | 2 | 1.6402 | 14.855 | 3.996e-12 | 5.9361e-11 | 1.6402 | 0.26112 | -0.26112 | 0.52223 | 0.99914 | -0.99914 | 1.9983 | 1176.7628 | 150 | 1176.7628 | 150 | 50 | 0 | 0
200 | 8.8336e-09 | 1.1145e-06 | 8.4204e-05 | 0.003813 | 0.10359 | 1.6898 | 16.5668 | 97.7027 | 346.8476 | 741.6108 | 955.369 | 741.6108 | 346.8476 | 97.7027 | 16.5668 | 1.6898 | 0.10359 | 0.003813 | 8.4204e-05 | 1.1145e-06 | 8.8336e-09 | 687.5 | 0.76763 | 2 | 1.5353 | 36.5172 | 1.9668e-12 | 7.1823e-11 | 1.5353 | 0.22717 | -0.22717 | 0.45434 | 0.99611 | -0.99611 | 1.9922 | 955.369 | 200 | 955.369 | 200 | 50 | 0 | 0 | M | B | X
250 | 1.0903e-06 | 5.2946e-05 | 0.0017055 | 0.036459 | 0.51751 | 4.8796 | 30.5766 | 127.3776 | 352.8865 | 650.306 | 797.2688 | 650.306 | 352.8865 | 127.3776 | 30.5766 | 4.8796 | 0.51751 | 0.036459 | 0.0017055 | 5.2946e-05 | 1.0903e-06 | 687.5 | 0.71852 | 2 | 1.437 | 89.768 | 9.5871e-13 | 8.6061e-11 | 1.437 | 0.20375 | -0.20375 | 0.40749 | 0.99018 | -0.99018 | 1.9804 | 797.2688 | 250 | 797.2688 | 250 | 50 | 0 | 0 | -0.09891 | 192.8659 | 1444.4018
300 | 2.6376e-05 | 0.00067616 | 0.012308 | 0.15911 | 1.4614 | 9.5382 | 44.2479 | 145.925 | 342.1749 | 570.5562 | 676.5684 | 570.5562 | 342.1749 | 145.925 | 44.2479 | 9.5382 | 1.4614 | 0.15911 | 0.012308 | 0.00067616 | 2.6376e-05 | 687.5 | 0.67255 | 2 | 1.3451 | 220.6712 | 4.6279e-13 | 1.0212e-10 | 1.3451 | 0.18634 | -0.18634 | 0.37267 | 0.98158 | -0.98158 | 1.9632 | 676.5684 | 300 | 676.5684 | 300 | 50 | 0 | 0
350 | 0.00025049 | 0.0040626 | 0.049114 | 0.44266 | 2.9749 | 14.9094 | 55.7317 | 155.3958 | 323.2281 | 501.5794 | 580.6949 | 501.5794 | 323.2281 | 155.3958 | 55.7317 | 14.9094 | 2.9749 | 0.44266 | 0.049114 | 0.0040626 | 0.00025049 | 687.5 | 0.62953 | 2 | 1.2591 | 542.4627 | 2.2123e-13 | 1.2001e-10 | 1.2591 | 0.17274 | -0.17274 | 0.34548 | 0.9709 | -0.9709 | 1.9418 | 580.6949 | 350 | 580.6949 | 350 | 50 | 0 | 0
400 | 0.0013238 | 0.015215 | 0.1352 | 0.92884 | 4.9342 | 20.2695 | 64.3952 | 158.2253 | 300.6994 | 442.0179 | 502.5831 | 442.0179 | 300.6994 | 158.2253 | 64.3952 | 20.2695 | 4.9342 | 0.92884 | 0.1352 | 0.015215 | 0.0013238 | 687.5 | 0.58925 | 2 | 1.1785 | 1333.5034 | 1.0474e-13 | 1.3967e-10 | 1.1785 | 0.16174 | -0.16174 | 0.32349 | 0.95877 | -0.95877 | 1.9175 | 502.5831 | 400 | 502.5831 | 400 | 50 | 0 | 0
450 | 0.0047296 | 0.041562 | 0.29049 | 1.6148 | 7.1407 | 25.118 | 70.2879 | 156.4759 | 277.1398 | 390.5222 | 437.8184 | 390.5222 | 277.1398 | 156.4759 | 70.2879 | 25.118 | 7.1407 | 1.6148 | 0.29049 | 0.041562 | 0.0047296 | 687.5 | 0.55156 | 2 | 1.1031 | 3278.0713 | 4.9103e-14 | 1.6096e-10 | 1.1031 | 0.15261 | -0.15261 | 0.30522 | 0.94571 | -0.94571 | 1.8914 | 437.8184 | 450 | 437.8184 | 450 | 50 | 0 | 0
500 | 0.012845 | 0.091018 | 0.52475 | 2.4616 | 9.396 | 29.184 | 73.7622 | 151.7133 | 253.9359 | 345.8929 | 383.4249 | 345.8929 | 253.9359 | 151.7133 | 73.7622 | 29.184 | 9.396 | 2.4616 | 0.52475 | 0.091018 | 0.012845 | 687.5 | 0.51627 | 2 | 1.0325 | 8058.2858 | 2.2798e-14 | 1.8371e-10 | 1.0325 | 0.14487 | -0.14487 | 0.28974 | 0.93211 | -0.93211 | 1.8642 | 383.4249 | 500 | 383.4249 | 500 | 50 | 0 | 0
550 | 0.028574 | 0.16974 | 0.83574 | 3.4111 | 11.5409 | 32.3692 | 75.2618 | 145.0696 | 231.8167 | 307.1028 | 337.2845 | 307.1028 | 231.8167 | 145.0696 | 75.2618 | 32.3692 | 11.5409 | 3.4111 | 0.83574 | 0.16974 | 0.028574 | 687.5 | 0.48324 | 2 | 0.96649 | 19809.1998 | 1.0482e-14 | 2.0764e-10 | 0.96649 | 0.1382 | -0.1382 | 0.27639 | 0.91828 | -0.91828 | 1.8366 | 337.2845 | 550 | 337.2845 | 550 | 50 | 0 | 0
600 | 0.054738 | 0.28064 | 1.2113 | 4.4017 | 13.4662 | 34.6856 | 75.2197 | 137.3412 | 211.1356 | 273.2855 | 297.8297 | 273.2855 | 211.1356 | 137.3412 | 75.2197 | 34.6856 | 13.4662 | 4.4017 | 1.2113 | 0.28064 | 0.054738 | 687.5 | 0.45233 | 2 | 0.90466 | 48695.7656 | 4.7727e-15 | 2.3241e-10 | 0.90466 | 0.13237 | -0.13237 | 0.26474 | 0.90442 | -0.90442 | 1.8088 | 297.8297 | 600 | 297.8297 | 600 | 50 | 0 | 0
650 | 0.093478 | 0.42305 | 1.6332 | 5.3784 | 15.1088 | 36.2066 | 74.0164 | 129.0787 | 192.0311 | 243.714 | 263.866 | 243.714 | 192.0311 | 129.0787 | 74.0164 | 36.2066 | 15.1088 | 5.3784 | 1.6332 | 0.42305 | 0.093478 | 687.5 | 0.42339 | 2 | 0.84678 | 119705.8749 | 2.152e-15 | 2.5761e-10 | 0.84678 | 0.12722 | -0.12722 | 0.25444 | 0.89069 | -0.89069 | 1.7814 | 263.866 | 650 | 263.866 | 650 | 50 | 0 | 0
700 | 0.14588 | 0.59318 | 2.0809 | 6.2974 | 16.4418 | 37.0345 | 71.968 | 120.6564 | 174.5186 | 217.779 | 234.4629 | 217.779 | 174.5186 | 120.6564 | 71.968 | 37.0345 | 16.4418 | 6.2974 | 2.0809 | 0.59318 | 0.14588 | 687.5 | 0.3963 | 2 | 0.79261 | 294265.7599 | 9.6094e-16 | 2.8277e-10 | 0.79261 | 0.12263 | -0.12263 | 0.24526 | 0.87718 | -0.87718 | 1.7544 | 234.4629 | 700 | 234.4629 | 700 | 50 | 0 | 0
750 | 0.21185 | 0.78504 | 2.5344 | 7.1278 | 17.4645 | 37.2798 | 69.3284 | 112.3236 | 158.5461 | 194.9691 | 208.8827 | 194.9691 | 158.5461 | 112.3236 | 69.3284 | 37.2798 | 17.4645 | 7.1278 | 2.5344 | 0.78504 | 0.21185 | 687.5 | 0.37095 | 2 | 0.7419 | 723375.8373 | 4.2492e-16 | 3.0738e-10 | 0.7419 | 0.1185 | -0.1185 | 0.23701 | 0.86396 | -0.86396 | 1.7279 | 208.8827 | 750 | 208.8827 | 750 | 50 | 0 | 0
800 | 0.29022 | 0.99146 | 2.9761 | 7.8499 | 18.1929 | 37.0492 | 66.2968 | 104.2427 | 144.0255 | 174.854 | 186.5323 | 174.854 | 144.0255 | 104.2427 | 66.2968 | 37.0492 | 18.1929 | 7.8499 | 2.9761 | 0.99146 | 0.29022 | 687.5 | 0.34722 | 2 | 0.69444 | 1778231.3585 | 1.8607e-16 | 3.3088e-10 | 0.69444 | 0.11477 | -0.11477 | 0.22953 | 0.85109 | -0.85109 | 1.7022 | 186.5323 | 800 | 186.5323 | 800 | 50 | 0 | 0
850 | 0.37899 | 1.205 | 3.3921 | 8.4538 | 18.6534 | 36.4402 | 63.0268 | 96.5143 | 130.8523 | 157.0705 | 166.9292 | 157.0705 | 130.8523 | 96.5143 | 63.0268 | 36.4402 | 18.6534 | 8.4538 | 3.3921 | 1.205 | 0.37899 | 687.5 | 0.32501 | 2 | 0.65001 | 4371319.3076 | 8.0687e-17 | 3.5271e-10 | 0.65001 | 0.11136 | -0.11136 | 0.22272 | 0.83857 | -0.83857 | 1.6771 | 166.9292 | 850 | 166.9292 | 850 | 50 | 0 | 0
900 | 0.4756 | 1.4186 | 3.7715 | 8.9373 | 18.8769 | 35.5383 | 59.6353 | 89.1972 | 118.9165 | 141.3111 | 149.6767 | 141.3111 | 118.9165 | 89.1972 | 59.6353 | 35.5383 | 18.8769 | 8.9373 | 3.7715 | 1.4186 | 0.4756 | 687.5 | 0.30421 | 2 | 0.60843 | 10745751.6131 | 3.4649e-17 | 3.7233e-10 | 0.60843 | 0.10824 | -0.10824 | 0.21649 | 0.82643 | -0.82643 | 1.6529 | 149.6767 | 900 | 149.6767 | 900 | 50 | 0 | 0
950 | 0.57723 | 1.626 | 4.1074 | 9.3034 | 18.8963 | 34.4164 | 56.2094 | 82.3205 | 108.1095 | 127.3143 | 134.4462 | 127.3143 | 108.1095 | 82.3205 | 56.2094 | 34.4164 | 18.8963 | 9.3034 | 4.1074 | 1.626 | 0.57723 | 687.5 | 0.28475 | 2 | 0.56951 | 26415635.5567 | 1.4735e-17 | 3.8922e-10 | 0.56951 | 0.10537 | -0.10537 | 0.21075 | 0.81467 | -0.81467 | 1.6293 | 134.4462 | 950 | 134.4462 | 950 | 50 | 0 | 0
1000 | 0.68103 | 1.8221 | 4.3954 | 9.5592 | 18.7437 | 33.1356 | 52.8134 | 75.8935 | 98.3276 | 114.8571 | 120.9629 | 114.8571 | 98.3276 | 75.8935 | 52.8134 | 33.1356 | 18.7437 | 9.5592 | 4.3954 | 1.8221 | 0.68103 | 687.5 | 0.26654 | 2 | 0.53307 | 64935969.7663 | 6.205e-18 | 4.0292e-10 | 0.53307 | 0.10272 | -0.10272 | 0.20544 | 0.80329 | -0.80329 | 1.6066 | 120.9629 | 1000 | 120.9629 | 1000 | 50 | 0 | 0
1050 | 0.78431 | 2.0029 | 4.634 | 9.7139 | 18.4489 | 31.7461 | 49.4938 | 69.9121 | 89.4738 | 103.7485 | 108.996 | 103.7485 | 89.4738 | 69.9121 | 49.4938 | 31.7461 | 18.4489 | 9.7139 | 4.634 | 2.0029 | 0.78431 | 687.5 | 0.24948 | 2 | 0.49897 | 159628192.9478 | 2.5876e-18 | 4.1305e-10 | 0.49897 | 0.10026 | -0.10026 | 0.20052 | 0.79229 | -0.79229 | 1.5846 | 108.996 | 1050 | 108.996 | 1050 | 50 | 0 | 0
1100 | 0.88465 | 2.1653 | 4.8233 | 9.7779 | 18.0395 | 30.2889 | 46.2829 | 64.3633 | 81.4585 | 93.8243 | 98.3501 | 93.8243 | 81.4585 | 64.3633 | 46.2829 | 30.2889 | 18.0395 | 9.7779 | 4.8233 | 2.1653 | 0.88465 | 687.5 | 0.23352 | 2 | 0.46705 | 392404395.8301 | 1.0686e-18 | 4.1931e-10 | 0.46705 | 0.097965 | -0.097965 | 0.19593 | 0.78165 | -0.78165 | 1.5633 | 98.3501 | 1100 | 98.3501 | 1100 | 50 | 0 | 0
1150 | 0.98001 | 2.3076 | 4.9651 | 9.7623 | 17.5397 | 28.7966 | 43.2028 | 59.2287 | 74.2 | 84.9429 | 88.859 | 84.9429 | 74.2 | 59.2287 | 43.2028 | 28.7966 | 17.5397 | 9.7623 | 4.9651 | 2.3076 | 0.98001 | 687.5 | 0.21858 | 2 | 0.43717 | 964624149.5517 | 4.3698e-19 | 4.2152e-10 | 0.43717 | 0.095823 | -0.095823 | 0.19165 | 0.77136 | -0.77136 | 1.5427 | 88.859 | 1150 | 88.859 | 1150 | 50 | 0 | 0
1200 | 1.0687 | 2.4287 | 5.0622 | 9.6779 | 16.9706 | 27.2953 | 40.2672 | 54.4865 | 67.6241 | 76.982 | 80.3807 | 76.982 | 67.6241 | 54.4865 | 40.2672 | 27.2953 | 16.9706 | 9.6779 | 5.0622 | 2.4287 | 1.0687 | 687.5 | 0.2046 | 2 | 0.4092 | 2371277589.6151 | 1.7696e-19 | 4.1962e-10 | 0.4092 | 0.093814 | -0.093814 | 0.18763 | 0.76141 | -0.76141 | 1.5228 | 80.3807 | 1200 | 80.3807 | 1200 | 50 | 0 | 0
1250 | 1.1496 | 2.5283 | 5.118 | 9.5353 | 16.3507 | 25.8051 | 37.4839 | 50.1132 | 61.6636 | 69.8353 | 72.7932 | 69.8353 | 61.6636 | 50.1132 | 37.4839 | 25.8051 | 16.3507 | 9.5353 | 5.118 | 2.5283 | 1.1496 | 687.5 | 0.19151 | 2 | 0.38302 | 5829169225.78 | 7.0964e-20 | 4.1366e-10 | 0.38302 | 0.091927 | -0.091927 | 0.18385 | 0.75179 | -0.75179 | 1.5036 | 72.7932 | 1250 | 72.7932 | 1250 | 50 | 0 | 0
1300 | 1.2216 | 2.6068 | 5.1363 | 9.3441 | 15.6953 | 24.3416 | 34.8561 | 46.0848 | 56.258 | 63.4104 | 65.9912 | 63.4104 | 56.258 | 46.0848 | 34.8561 | 24.3416 | 15.6953 | 9.3441 | 5.1363 | 2.6068 | 1.2216 | 687.5 | 0.17926 | 1.9999 | 0.35851 | 14329496475.4825 | 2.818e-20 | 4.0381e-10 | 0.35851 | 0.09015 | -0.09015 | 0.1803 | 0.74248 | -0.74248 | 1.485 | 65.9912 | 1300 | 65.9912 | 1300 | 50 | 0 | 0
1350 | 1.2843 | 2.665 | 5.1212 | 9.1132 | 15.0175 | 22.9165 | 32.3837 | 42.3772 | 51.3528 | 57.6266 | 59.8838 | 57.6266 | 51.3528 | 42.3772 | 32.3837 | 22.9165 | 15.0175 | 9.1132 | 5.1212 | 2.665 | 1.2843 | 687.5 | 0.16779 | 1.9999 | 0.33557 | 35225340230.7754 | 1.1082e-20 | 3.9036e-10 | 0.33557 | 0.088472 | -0.088472 | 0.17694 | 0.73348 | -0.73348 | 1.467 | 59.8838 | 1350 | 59.8838 | 1350 | 50 | 0 | 0
1400 | 1.3373 | 2.704 | 5.0768 | 8.8508 | 14.3282 | 21.5384 | 30.0641 | 38.9671 | 46.8988 | 52.4132 | 54.3918 | 52.4132 | 46.8988 | 38.9671 | 30.0641 | 21.5384 | 14.3282 | 8.8508 | 5.0768 | 2.704 | 1.3373 | 687.5 | 0.15706 | 1.9999 | 0.3141 | 86592337455.6057 | 4.3153e-21 | 3.7367e-10 | 0.3141 | 0.086884 | -0.086884 | 0.17377 | 0.72477 | -0.72477 | 1.4495 | 54.3918 | 1400 | 54.3918 | 1400 | 50 | 0 | 0
1450 | 1.3808 | 2.7251 | 5.0069 | 8.5639 | 13.6362 | 20.2131 | 27.8929 | 35.8322 | 42.8523 | 47.7083 | 49.4463 | 47.7083 | 42.8523 | 35.8322 | 27.8929 | 20.2131 | 13.6362 | 8.5639 | 5.0069 | 2.7251 | 1.3808 | 687.5 | 0.14701 | 1.9998 | 0.29399 | 212864740465.2868 | 1.664e-21 | 3.5422e-10 | 0.29399 | 0.085379 | -0.085379 | 0.17076 | 0.71633 | -0.71633 | 1.4327 | 49.4463 | 1450 | 49.4463 | 1450 | 50 | 1450 | 49.4463
1500 | 1.4148 | 2.7299 | 4.9153 | 8.2587 | 12.9487 | 18.9447 | 25.8645 | 32.9512 | 39.1734 | 43.4573 | 44.987 | 43.4573 | 39.1734 | 32.9512 | 25.8645 | 18.9447 | 12.9487 | 8.2587 | 4.9153 | 2.7299 | 1.4148 | 687.5 | 0.1376 | 1.9997 | 0.27517 | 523272601996.5034 | 6.3542e-22 | 3.325e-10 | 0.27517 | 0.083949 | -0.083949 | 0.1679 | 0.70816 | -0.70816 | 1.4163 | 44.987 | 1500 | 44.987 | 1500 | 50 | 1500 | 44.987
1550 | 1.4397 | 2.7198 | 4.8055 | 7.9407 | 12.2714 | 17.7356 | 23.9726 | 30.3041 | 35.8267 | 39.6123 | 40.9611 | 39.6123 | 35.8267 | 30.3041 | 23.9726 | 17.7356 | 12.2714 | 7.9407 | 4.8055 | 2.7198 | 1.4397 | 687.5 | 0.1288 | 1.9996 | 0.25755 | 1.2863e+12 | 2.4027e-22 | 3.0907e-10 | 0.25755 | 0.082589 | -0.082589 | 0.16518 | 0.70024 | -0.70024 | 1.4005 | 40.9611 | 1550 | 40.9611 | 1550 | 50 | 1550 | 40.9611
1600 | 1.4559 | 2.6966 | 4.6808 | 7.6145 | 11.6089 | 16.5867 | 22.2103 | 27.8722 | 32.7802 | 36.1307 | 37.322 | 36.1307 | 32.7802 | 27.8722 | 22.2103 | 16.5867 | 11.6089 | 7.6145 | 4.6808 | 2.6966 | 1.4559 | 687.5 | 0.12056 | 1.9994 | 0.24106 | 3.1621e+12 | 8.9969e-23 | 2.8449e-10 | 0.24106 | 0.081293 | -0.081293 | 0.16259 | 0.69257 | -0.69257 | 1.3851 | 37.322 | 1600 | 37.322 | 1600 | 50 | 1600 | 37.322
1650 | 1.4641 | 2.6617 | 4.5439 | 7.2841 | 10.9645 | 15.4981 | 20.5705 | 25.6379 | 30.0052 | 32.975 | 34.0289 | 32.975 | 30.0052 | 25.6379 | 20.5705 | 15.4981 | 10.9645 | 7.2841 | 4.5439 | 2.6617 | 1.4641 | 687.5 | 0.11285 | 1.9992 | 0.22561 | 7.7732e+12 | 3.336e-23 | 2.5931e-10 | 0.22561 | 0.080056 | -0.080056 | 0.16011 | 0.68512 | -0.68512 | 1.3702 | 34.0289 | 1650 | 34.0289 | 1650 | 50 | 1650 | 34.0289
1700 | 1.4648 | 2.6167 | 4.3976 | 6.9526 | 10.3409 | 14.4692 | 19.046 | 23.5851 | 27.4757 | 30.1117 | 31.0454 | 30.1117 | 27.4757 | 23.5851 | 19.046 | 14.4692 | 10.3409 | 6.9526 | 4.3976 | 2.6167 | 1.4648 | 687.5 | 0.10563 | 1.9989 | 0.21114 | 1.9108e+13 | 1.2249e-23 | 2.3406e-10 | 0.21114 | 0.078873 | -0.078873 | 0.15775 | 0.6779 | -0.6779 | 1.3558 | 31.0454 | 1700 | 31.0454 | 1700 | 50 | 1700 | 31.0454
1750 | 1.4586 | 2.563 | 4.2441 | 6.623 | 9.7399 | 13.4984 | 17.6296 | 21.6987 | 25.1684 | 27.5112 | 28.3396 | 27.5112 | 25.1684 | 21.6987 | 17.6296 | 13.4984 | 9.7399 | 6.623 | 4.2441 | 2.563 | 1.4586 | 687.5 | 0.098872 | 1.9984 | 0.19759 | 4.6973e+13 | 4.4536e-24 | 2.092e-10 | 0.19759 | 0.077742 | -0.077742 | 0.15548 | 0.67089 | -0.67089 | 1.3418 | 28.3396 | 1750 | 28.3396 | 1750 | 50 | 1750 | 28.3396
1800 | 1.4462 | 2.5019 | 4.0855 | 6.2973 | 9.1626 | 12.5841 | 16.3144 | 19.9648 | 23.0624 | 25.147 | 25.883 | 25.147 | 23.0624 | 19.9648 | 16.3144 | 12.5841 | 9.1626 | 6.2973 | 4.0855 | 2.5019 | 1.4462 | 687.5 | 0.092547 | 1.9978 | 0.18489 | 1.1547e+14 | 1.6035e-24 | 1.8516e-10 | 0.18489 | 0.076658 | -0.076658 | 0.15332 | 0.66408 | -0.66408 | 1.3282 | 25.883 | 1800 | 25.883 | 1800 | 50 | 1800 | 25.883
1850 | 1.4283 | 2.4346 | 3.9234 | 5.9775 | 8.6097 | 11.7241 | 15.0936 | 18.3706 | 21.1385 | 22.9955 | 23.6501 | 22.9955 | 21.1385 | 18.3706 | 15.0936 | 11.7241 | 8.6097 | 5.9775 | 3.9234 | 2.4346 | 1.4283 | 687.5 | 0.086626 | 1.9969 | 0.17298 | 2.8386e+14 | 5.7168e-25 | 1.6228e-10 | 0.17298 | 0.075618 | -0.075618 | 0.15124 | 0.65746 | -0.65746 | 1.3149 | 23.6501 | 1850 | 23.6501 | 1850 | 50 | 1850 | 23.6501
1900 | 1.4054 | 2.3623 | 3.7595 | 5.6648 | 8.0816 | 10.9162 | 13.9605 | 16.9042 | 19.3796 | 21.0356 | 21.6185 | 21.0356 | 19.3796 | 16.9042 | 13.9605 | 10.9162 | 8.0816 | 5.6648 | 3.7595 | 2.3623 | 1.4054 | 687.5 | 0.081084 | 1.9957 | 0.16182 | 6.9779e+14 | 2.0183e-25 | 1.4084e-10 | 0.16182 | 0.07462 | -0.07462 | 0.14924 | 0.65103 | -0.65103 | 1.3021 | 21.6185 | 1900 | 21.6185 | 1900 | 50 | 1900 | 21.6185
1950 | 1.3781 | 2.2859 | 3.5949 | 5.3603 | 7.5781 | 10.1576 | 12.909 | 15.5547 | 17.7703 | 19.2484 | 19.7679 | 19.2484 | 17.7703 | 15.5547 | 12.909 | 10.1576 | 7.5781 | 5.3603 | 3.5949 | 2.2859 | 1.3781 | 687.5 | 0.075897 | 1.9942 | 0.15135 | 1.7153e+15 | 7.056e-26 | 1.2103e-10 | 0.15135 | 0.07366 | -0.07366 | 0.14732 | 0.64477 | -0.64477 | 1.2895 | 19.7679 | 1950 | 19.7679 | 1950 | 50 | 1950 | 19.7679
2000 | 1.347 | 2.2063 | 3.4307 | 5.0648 | 7.0988 | 9.446 | 11.9331 | 14.312 | 16.2965 | 17.6168 | 18.0803 | 17.6168 | 16.2965 | 14.312 | 11.9331 | 9.446 | 7.0988 | 5.0648 | 3.4307 | 2.2063 | 1.347 | 687.5 | 0.071041 | 1.9922 | 0.14153 | 4216680169490257 | 2.4427e-26 | 1.03e-10 | 0.14153 | 0.072736 | -0.072736 | 0.14547 | 0.63869 | -0.63869 | 1.2774 | 18.0803 | 2000 | 18.0803 | 2000 | 50 | 2000 | 18.0803
2050 | 1.3126 | 2.1242 | 3.2679 | 4.7789 | 6.6432 | 8.7786 | 11.0271 | 13.167 | 14.9454 | 16.1258 | 16.5396 | 16.1258 | 14.9454 | 13.167 | 11.0271 | 8.7786 | 6.6432 | 4.7789 | 3.2679 | 2.1242 | 1.3126 | 687.5 | 0.066497 | 1.9895 | 0.1323 | 10365611511109044 | 8.3737e-27 | 8.6798e-11 | 0.1323 | 0.071845 | -0.071845 | 0.14369 | 0.63277 | -0.63277 | 1.2655 | 16.5396 | 2050 | 16.5396 | 2050 | 50 | 2050 | 16.5396
2100 | 1.2753 | 2.0404 | 3.107 | 4.5028 | 6.2106 | 8.1528 | 10.1857 | 12.1112 | 13.7057 | 14.7615 | 15.1312 | 14.7615 | 13.7057 | 12.1112 | 10.1857 | 8.1528 | 6.2106 | 4.5028 | 3.107 | 2.0404 | 1.2753 | 687.5 | 0.062243 | 1.9861 | 0.12362 | 25481159983785516 | 2.8425e-27 | 7.243e-11 | 0.12362 | 0.070987 | -0.070987 | 0.14197 | 0.627 | -0.627 | 1.254 | 15.1312 | 2100 | 15.1312 | 2100 | 50 | 2100 | 15.1312
2150 | 1.2355 | 1.9553 | 2.9486 | 4.2366 | 5.8001 | 7.566 | 9.4039 | 11.1368 | 12.5669 | 13.5117 | 13.8421 | 13.5117 | 12.5669 | 11.1368 | 9.4039 | 7.566 | 5.8001 | 4.2366 | 2.9486 | 1.9553 | 1.2355 | 687.5 | 0.058261 | 1.9818 | 0.11546 | 62638804611132736 | 9.5548e-28 | 5.985e-11 | 0.11546 | 0.070159 | -0.070159 | 0.14032 | 0.62138 | -0.62138 | 1.2428 | 13.8421 | 2150 | 13.8421 | 2150 | 50 | 2150 | 13.8421
2200 | 1.1937 | 1.8696 | 2.7932 | 3.9805 | 5.4107 | 7.0157 | 8.677 | 10.2367 | 11.5196 | 12.3653 | 12.6608 | 12.3653 | 11.5196 | 10.2367 | 8.677 | 7.0157 | 5.4107 | 3.9805 | 2.7932 | 1.8696 | 1.1937 | 687.5 | 0.054533 | 1.9762 | 0.10777 | 1.5398e+17 | 3.1803e-28 | 4.8971e-11 | 0.10777 | 0.069359 | -0.069359 | 0.13872 | 0.61591 | -0.61591 | 1.2318 | 12.6608 | 2200 | 12.6608 | 2200 | 50 | 2200 | 12.6608
2250 | 1.1501 | 1.7836 | 2.641 | 3.7342 | 5.0416 | 6.4995 | 8.0008 | 9.4044 | 10.5553 | 11.3124 | 11.5767 | 11.3124 | 10.5553 | 9.4044 | 8.0008 | 6.4995 | 5.0416 | 3.7342 | 2.641 | 1.7836 | 1.1501 | 687.5 | 0.051045 | 1.9694 | 0.10053 | 3.7852e+17 | 1.0482e-28 | 3.9679e-11 | 0.10053 | 0.068586 | -0.068586 | 0.13717 | 0.61058 | -0.61058 | 1.2212 | 11.5767 | 2250 | 11.5767 | 2250 | 50 | 2250 | 11.5767
2300 | 1.1051 | 1.6976 | 2.4924 | 3.4976 | 4.6915 | 6.015 | 7.3711 | 8.6339 | 9.6663 | 10.3442 | 10.5805 | 10.3442 | 9.6663 | 8.6339 | 7.3711 | 6.015 | 4.6915 | 3.4976 | 2.4924 | 1.6976 | 1.1051 | 687.5 | 0.047779 | 1.9608 | 0.093686 | 9.305e+17 | 3.4213e-29 | 3.1835e-11 | 0.093686 | 0.067839 | -0.067839 | 0.13568 | 0.60537 | -0.60537 | 1.2107 | 10.5805 | 2300 | 10.5805 | 2300 | 50 | 2300 | 10.5805
2350 | 1.059 | 1.6119 | 2.3474 | 3.2705 | 4.3597 | 5.5601 | 6.7843 | 7.92 | 8.8458 | 9.4525 | 9.6638 | 9.4525 | 8.8458 | 7.92 | 6.7843 | 5.5601 | 4.3597 | 3.2705 | 2.3474 | 1.6119 | 1.059 | 687.5 | 0.044723 | 1.9503 | 0.087223 | 2.2874e+18 | 1.1057e-29 | 2.5292e-11 | 0.087223 | 0.067115 | -0.067115 | 0.13423 | 0.6003 | -0.6003 | 1.2006 | 9.6638 | 2350 | 9.6638 | 2350 | 50 | 2350 | 9.6638
2400 | 1.0119 | 1.5268 | 2.2061 | 3.0527 | 4.045 | 5.1328 | 6.237 | 7.2577 | 8.0875 | 8.6303 | 8.8191 | 8.6303 | 8.0875 | 7.2577 | 6.237 | 5.1328 | 4.045 | 3.0527 | 2.2061 | 1.5268 | 1.0119 | 687.5 | 0.041861 | 1.9376 | 0.081109 | 5.623e+18 | 3.5386e-30 | 1.9898e-11 | 0.081109 | 0.066414 | -0.066414 | 0.13283 | 0.59534 | -0.59534 | 1.1907 | 8.8191 | 2400 | 8.8191 | 2400 | 50 | 2400 | 8.8191
2450 | 0.96404 | 1.4425 | 2.0688 | 2.8437 | 3.7466 | 4.7311 | 5.7262 | 6.6427 | 7.3859 | 7.8712 | 8.0399 | 7.8712 | 7.3859 | 6.6427 | 5.7262 | 4.7311 | 3.7466 | 2.8437 | 2.0688 | 1.4425 | 0.96404 | 687.5 | 0.039183 | 1.9222 | 0.075319 | 1.3823e+19 | 1.1214e-30 | 1.5501e-11 | 0.075319 | 0.065734 | -0.065734 | 0.13147 | 0.59051 | -0.59051 | 1.181 | 8.0399 | 2450 | 8.0399 | 2450 | 50 | 2450 | 8.0399
2500 | 0.91569 | 1.3592 | 1.9353 | 2.6434 | 3.4636 | 4.3534 | 5.249 | 6.0712 | 6.7361 | 7.1696 | 7.3202 | 7.1696 | 6.7361 | 6.0712 | 5.249 | 4.3534 | 3.4636 | 2.6434 | 1.9353 | 1.3592 | 0.91569 | 687.5 | 0.036677 | 1.9039 | 0.06983 | 3.3979e+19 | 3.5189e-31 | 1.1957e-11 | 0.06983 | 0.065075 | -0.065075 | 0.13015 | 0.58578 | -0.58578 | 1.1716 | 7.3202 | 2500 | 7.3202 | 2500 | 50 | 2500 | 7.3202
X PRIOR TO MCL
1400 | 1.3373 | 2.704 | 5.0768 | 8.8508 | 14.3282 | 21.5384 | 30.0641 | 38.9671 | 46.8988 | 52.4132 | 54.3918 | 52.4132 | 46.8988 | 38.9671 | 30.0641 | 21.5384 | 14.3282 | 8.8508 | 5.0768 | 2.704 | 1.3373 | 687.5 | 0.15706 | 1.9999 | 0.3141 | 86592337455.6057 | 4.3153e-21 | 3.7367e-10 | 0.3141 | 0.086884 | -0.086884 | 0.17377 | 0.72477 | -0.72477 | 1.4495 | 54.3918
DIST ALONG CENTERLINE
2000 | 1.347 | 2.2063 | 3.4307 | 5.0648 | 7.0988 | 9.446 | 11.9331 | 14.312 | 16.2965 | 17.6168 | 18.0803 | 17.6168 | 16.2965 | 14.312 | 11.9331 | 9.446 | 7.0988 | 5.0648 | 3.4307 | 2.2063 | 1.347 | 687.5 | 0.071041 | 1.9922 | 0.14153 | 4216680169490197 | 2.4427e-26 | 1.03e-10 | 0.14153 | 0.072736 | -0.072736 | 0.14547 | 0.63869 | -0.63869 | 1.2774 | 18.0803

## Disclaimer
Disclaimer
The SCL Plume Model is provided by McLane Environmental on an "AS-IS" basis without guarantee or warranty of any kind, express or implied. McLane Environmental is not responsible for any liability resulting from the use of the SCL Plume Model and its documentation. Implementation of the software and the interpretation of the predictions of the model are the sole responsibility of the user.